## Cart Sheet
Parts Type | JLCPCB Part # | MFR Part # | Description | Unit Price | Qty | Total Price
Basic | C307331 | CL05B104KB54PNC | 100nF 50V X7R ±10% 0402 Multilayer Ceramic Capacitors MLCC - SMD/SMT ROHS | 0.0076 | 13 | 0.0988
Basic | C52923 | CL05A105KA5NQNC | 1uF 25V X5R ±10% 0402 Multilayer Ceramic Capacitors MLCC - SMD/SMT ROHS | 0.0142 | 5 | 0.0710
Basic | C15850 | CL21A106KAYNNNE | 10uF 25V X5R ±10% 0805 Multilayer Ceramic Capacitors MLCC - SMD/SMT ROHS | 0.0643 | 7 | 0.4501
Extended | C52306 | CL32A226KAJNNNE | 22uF 25V X5R ±10% 1210 Multilayer Ceramic Capacitors MLCC - SMD/SMT ROHS | 0.1814 | 2 | 0.3628
Extended | C778333 | C0402C0G0R6B500NTB | 0.6pF 50V C0G 0402 Multilayer Ceramic Capacitors MLCC - SMD/SMT ROHS | 0.0029 | 1 | 0.0029
Extended | C3875120 | C0402C0G500-0R8BNP | 0.8pF 50V C0G 0402 Multilayer Ceramic Capacitors MLCC - SMD/SMT ROHS | 0.0105 | 1 | 0.0105
Basic | C1547 | 0402CG120J500NT | 12pF 50V C0G ±5% 0402 Multilayer Ceramic Capacitors MLCC - SMD/SMT ROHS | 0.0036 | 2 | 0.0072
Extended | C160352 | B2B-PH-SM4-TB(LF)(SN) | -25℃~+85℃ 1 100V 1x2P 2 2A 2P 2mm 6.6mm 7.95mm 7mm Auxiliary Solder Pin Beige Copper alloy PA PH Surface Mount,Vertical Tin UL94V-0 SMD,P=2mm Wire To Board Connector ROHS | 0.3586 | 1 | 0.3586
Extended | C2843891 | XL-3030UWC-1W-3V | -40℃~+85℃ 120° 1W 3.4V 350mA 6500K~7000K Discrete Diode Top-mount White Yellow Lens SMD3030-2P LED Indication - Discrete ROHS | 0.042 | 8 | 0.336
Extended | C151304 | SP3012-04UTG | -40℃~+125℃ 0.5pF 1.5uA 4A@8/20us 5V 8.4V ESD Four channels IEC 61000-4-2、IEC 61000-4-5、IEC 61000-4-4 UDFN-10(1x2.5) ESD and Surge Protection (TVS/ESD) ROHS | 0.2974 | 1 | 0.2974
Extended | C2827688 | PRTR5V0U2X | -55℃~+125℃ 0.3pF、0.8pF 100W 10V、15V 5V 6.5V 6A 80nA ESD IEC 61000-4-2、IEC 61000-4-5、IEC 61000-4-4 Three channels Unidirectional SOT-143 ESD and Surge Protection (TVS/ESD) ROHS | 0.0609 | 1 | 0.0609
Basic | C8678 | SS34 | -55℃~+125℃ 3A 40V 500uA@40V 550mV@3A Independent SMA(DO-214AC) Schottky Diodes ROHS | 0.0301 | 3 | 0.0903
Extended | C146125 | XH-2PVertical welding | -25℃~+85℃ 1 12mm 1x2P 2 2.5mm 250V 2P 3A 6mm 7.8mm Beige LCP Phosphor bronze Surface Mount,Vertical Tin UL94V-0 XH SMD,P=2.5mm Wire To Board Connector ROHS | 0.0669 | 1 | 0.0669
Extended | C2681544 | 2.54-3P LT | -25℃~+85℃ 1 1x3P 2.5mm 250V 3 3A 3P Beige Brass LCP Surface Mount,Vertical Tin UL94V-0 XH SMD,P=2.5mm Wire To Board Connector ROHS | 0.0814 | 1 | 0.0814
Extended | C266888 | SMN-303 | -25℃~+85℃ 1.37mm Connector and Ejector Nano-SIM Card Push-Push With Card Detect SMD SIM Card Connectors ROHS | 0.4894 | 1 | 0.4894
Extended | C2849472 | PNLS4030-100M 10UH | 10uH 120mΩ 2A 2A Magnetic Shielded Inductor ±20% SMD,4x4mm Power Inductors ROHS | 0.0521 | 2 | 0.1042
Extended | C92959 | NRS4018T2R2MDGJ | 2.2A 2.2uH 3A 42mΩ ±20% SMD,4x4mm Power Inductors ROHS | 0.0886 | 2 | 0.1772
Extended | C86065 | LQG15HS4N7S02D | 160mΩ 4.7nH 6GHz 700mA 8@100MHz Multilayer inductor 0402 Inductors (SMD) ROHS | 0.023 | 1 | 0.023
Extended | C60105 | 19-237/R6GHBHC-A01/2T | 120° Common Anode SMD-4P,1.6x1.6mm RGB LEDs ROHS | 0.0624 | 2 | 0.1248
Extended | C456012 | TYPE-C 6P | -40℃~+85℃ 1 3,000 Cycles 3A 5V 6P Black Female Surface Mount, Right Angle Type-C SMD USB Connectors ROHS | 0.0385 | 1 | 0.0385
Extended | C3018484 | BSS84 | -55℃~+150℃ 1 P-Channel 10pF 10Ω@5V 130mA 225mW 2V 30pF 50V 5pF SOT-23 MOSFETs ROHS | 0.0223 | 3 | 0.0669
Basic | C8545 | 2N7002 | 1 N-channel 115mA 2.5V 225mW 50pF 5pF 5Ω@10V 60V SOT-23 MOSFETs ROHS | 0.0154 | 3 | 0.0462
Basic | C25792 | 0402WGF4702TCE | -55℃~+155℃ 47kΩ 50V 62.5mW Thick Film Resistor ±1% ±100ppm/℃ 0402 Chip Resistor - Surface Mount ROHS | 0.0012 | 1 | 0.0012
Extended | C22369540 | RCA02150KFLF | -55℃~+155℃ 150kΩ 50V 62.5mW Thick Film Resistor ±1% ±200ppm/℃ 0402 Chip Resistor - Surface Mount ROHS | 0.0004 | 1 | 0.0004
Extended | C49330233 | AS0210KF | -55℃~+155℃ 10kΩ 50V 62.5mW ±1% ±200ppm/℃ 0402 Chip Resistor - Surface Mount ROHS | 0.0016 | 4 | 0.0064
Basic | C25104 | 0402WGF3300TCE | -55℃~+155℃ 330Ω 50V 62.5mW Thick Film Resistor ±1% ±100ppm/℃ 0402 Chip Resistor - Surface Mount ROHS | 0.0012 | 3 | 0.0036
Extended | C25169 | 0402WGJ047JTCE | -55℃~+155℃ 4.7Ω 50V 62.5mW Thick Film Resistor ±200ppm/℃ ±5% 0402 Chip Resistor - Surface Mount ROHS | 0.0016 | 8 | 0.0128
Basic | C25905 | 0402WGF5101TCE | -55℃~+155℃ 5.1kΩ 50V 62.5mW Thick Film Resistor ±1% ±100ppm/℃ 0402 Chip Resistor - Surface Mount ROHS | 0.0009 | 1 | 0.0009
Extended | C100318 | CR0402FF22R0G | -55℃~+125℃ 22Ω 50V 62.5mW Thick Film Resistor ±1% ±200ppm/℃ 0402 Chip Resistor - Surface Mount ROHS | 0.0006 | 2 | 0.0012
Basic | C25076 | 0402WGF1000TCE | -55℃~+155℃ 100Ω 50V 62.5mW Thick Film Resistor ±1% ±100ppm/℃ 0402 Chip Resistor - Surface Mount ROHS | 0.0012 | 3 | 0.0036
Extended | C159084 | RTT021913FTH | -55℃~+155℃ 191kΩ 50V 62.5mW Thick Film Resistor ±1% ±100ppm/℃ 0402 Chip Resistor - Surface Mount ROHS | 0.0007 | 1 | 0.0007
Extended | C64043 | 0402WGF2403TCE | -55℃~+155℃ 240kΩ 50V 62.5mW Thick Film Resistor ±1% ±100ppm/℃ 0402 Chip Resistor - Surface Mount ROHS | 0.001 | 1 | 0.001
Extended | C144809 | AC0402FR-07100KL | -55℃~+155℃ 100kΩ 50V 62.5mW Thick Film Resistor ±1% ±100ppm/℃ 0402 Chip Resistor - Surface Mount ROHS | 0.0018 | 1 | 0.0018
Basic | C25900 | 0402WGF4701TCE | -55℃~+155℃ 4.7kΩ 50V 62.5mW Thick Film Resistor ±1% ±100ppm/℃ 0402 Chip Resistor - Surface Mount ROHS | 0.0011 | 2 | 0.0022
Extended | C719176 | TC33X-2-103E | 1 10kΩ 150mW ±25% ±250ppm/℃ SMD-3P,3.8x3.6mm Potentiometers, Variable Resistors ROHS | 0.1065 | 1 | 0.1065
Extended | C139797 | SKRPACE010 | -30℃~+85℃ 16V 2.5mm 2.6N 3.2mm 4.2mm 50,000 cycles 50mA J-Lead Oval button SPST-NO Surface Mount,Vertical SMD-4P,4.2x3.2mm Tactile Switches ROHS | 0.0629 | 1 | 0.0629
Extended | C77131 | NCP15XH103F03RC | -40℃~+125℃ 0.5mm 100mW 10kΩ 1mW/℃ 1mm 310uA 3380K 3434K 3455K ±1% ±1% 0402 NTC Thermistors ROHS | 0.0199 | 1 | 0.0199
Extended | C190794 | NRF52840-QIAA-R | -95dBm 1.7V~5.5V 2.4GHz 2.4GHz~2.4835GHz 2Mbps 4.82mA 6.26mA 8dBm SPI、USB、UART、ADC、I2S、PWM ZigBee、Bluetooth、LoRa、ISM transceiver AQFN-73-EP(7x7) RF Transceiver ICs ROHS | 5.7384 | 1 | 5.7384
Extended | C22397843 | nRF9151-LACA-R7 | LGA-113(12.1x11.1) RF Modules ROHS | 16.1428 | 1 | 16.1428
Extended | C25346894 | NPM1300-CAAA-R7 | WLCSP-35(2.4x3.1) Power Management - Specialized ROHS | 2.5632 | 1 | 2.5632
Extended | C437655 | BMA400 | -40℃~+85℃ 1.71V~3.6V 12bit 160nA 1KB Accelerometer SPI、I2C X,Y,Z ±16g LGA-12(2x2) Accelerometers ROHS | 2.3952 | 1 | 2.3952
Extended | C5137195 | BWU.FL-IPEX1 | 1 1.25mm 2mm 50Ω 6GHz Board Side IPEX Male Pin SMD Coaxial Connectors (RF) ROHS | 0.0398 | 2 | 0.0796
Extended | C239238 | AN6520-245 | -40℃~+85℃ 0.5dBi 1mm 2 2.2mm 2.45GHz 200MHz 3W 50Ω 6.5mm SMD Antennas ROHS | 0.5734 | 1 | 0.5734
Extended | C160405 | SM06B-SRSS-TB(LF)(SN) | -25℃~+85℃ 1 1A 1mm 1x6P 2.9mm 4.32mm 50V 6 6P 8mm Auxiliary Solder Pin Copper alloy PA SH Surface Mount, Right Angle Tin UL94V-0 White SMD,P=1mm,卧贴 Wire To Board Connector ROHS | 0.2998 | 1 | 0.2998
Extended | C160404 | SM04B-SRSS-TB(LF)(SN) | -25℃~+85℃ 1 1A 1mm 1x4P 2.9mm 4 4.32mm 4P 50V 6mm Auxiliary Solder Pin Copper alloy PA SH Surface Mount, Right Angle Tin UL94V-0 White SMD,P=1mm,卧贴 Wire To Board Connector ROHS | 0.2245 | 1 | 0.2245
Extended | C41376037 | HX PZ1.27-2x5P TP | -40℃~+105℃ 1.27mm 1.27mm 10P 1A 1mm 2 2x5P 4mm 500V Black Brass Gold Pin Header Surface Mount,Vertical SMD,P=1.27mm Pin Headers ROHS | 0.096 | 2 | 0.192
Extended | C84817 | MT3608 | -40℃~+85℃ 1 1.2MHz 100uA、1.6mA 2A 2V~24V Adjustable Boost Boost Built-in No SOT-23-6 DC-DC Converters ROHS | 0.08 | 2 | 0.16
Extended | C187794 | Q22FA12800025 | -20℃~+75℃ 32MHz 60Ω 8pF Crystal Oscillator ±10ppm ±10ppm SMD2016-4P Crystals ROHS | 0.2321 | 1 | 0.2321

## Upload BOM
Designator | Quantity | Comment | Footprint | JLCPCB Part #
C1,C4,C6,C8,C12,C13,C14,C15,C29,C30,C31,C32,C33 | 13 | 100nF | Capacitor_SMD:C_0402_1005Metric | C307331
C2,C3,C5,C11,C24 | 5 | 1uF | Capacitor_SMD:C_0402_1005Metric | C52923
C7,C16,C18,C20,C21,C22,C23 | 7 | 10uF | Capacitor_SMD:C_0805_2012Metric | C15850
C17,C19 | 2 | 22u 25V | Capacitor_SMD:C_1210_3225Metric | C52306
C25 | 1 | 0.6pF | Capacitor_SMD:C_0402_1005Metric | C778333
C26 | 1 | 0.8pF | Capacitor_SMD:C_0402_1005Metric | C3875120
C27,C35 | 2 | 12pF | Capacitor_SMD:C_0402_1005Metric | C1547
CN1 | 1 | B2B-PH-SM4-TB | easyeda2kicad:CONN-SMD_B2B-PH-SM4-TB-LF-SN | C160352
D1,D6,D7,D8,D9,D10,D11,D12 | 8 | LED | easyeda2kicad:LED-SMD_L3.0-W3.0_XL-3030UWC-1W-3V | C2843891
D3 | 1 | SP3012-04UTG | easyeda2kicad:UDFN-10_L2.5-W1.0-P0.50-BL | C151304
D5 | 1 | PRTR5V0U2X | Package_TO_SOT_SMD:SOT-143 | C2827688
D13,D14,D15 | 3 | SS34_C8678 | easyeda2kicad:SMA_L4.3-W2.6-LS5.2-RD | C8678
J1 | 1 | XH-2P-SMD | easyeda2kicad:CONN-SMD_2P-P2.54_XH2.54-2AB | C146125
J2 | 1 | 2.54-3P-LT | easyeda2kicad:CONN-SMD_2.54-3P-LT | C2681544
J3 | 1 | SIM_Card | easyeda2kicad:SIM-SMD_SMN-303 | C266888
L2,L3 | 2 | 10uH | easyeda2kicad:IND-SMD_L4.0-W4.0 | C2849472
L4,L5 | 2 | 2.2uH | easyeda2kicad:IND-SMD_L4.0-W4.0_NRS4018T | C92959
L6 | 1 | 4.7nH | easyeda2kicad:L0402-R-RD | C86065
LED1,LED2 | 2 | 19-237/R6GHBHC-A01/2T | easyeda2kicad:LED-ARRAY-SMD_4P-L1.6-W1.6-BL_1 | C60105
P1 | 1 | USB_C_Plug_USB2.0 | easyeda2kicad:TYPE-C-SMD_TYPE-C-6P_1 | C456012
Q1,Q2,Q4 | 3 | BSS84 | Package_TO_SOT_SMD:SOT-23 | C3018484
Q3,Q5,Q6 | 3 | 2N7002 | Package_TO_SOT_SMD:SOT-23 | C8545
R1 | 1 | 47k | Resistor_SMD:R_0402_1005Metric | C25792
R2 | 1 | 150k | Resistor_SMD:R_0402_1005Metric | C22369540
R3,R4,R20,R22 | 4 | 10k | Resistor_SMD:R_0402_1005Metric | C49330233
R5,R6,R28 | 3 | 330 | Resistor_SMD:R_0402_1005Metric | C25104
R7,R8,R9,R10,R11,R12,R13,R14 | 8 | 4.7 | Resistor_SMD:R_0402_1005Metric | C25169
R15 | 1 | 5.1k | Resistor_SMD:R_0402_1005Metric | C25905
R16,R17 | 2 | 22R | Resistor_SMD:R_0402_1005Metric | C100318
R18,R23,R24 | 3 | 100R | Resistor_SMD:R_0402_1005Metric | C25076
R19 | 1 | 191k | Resistor_SMD:R_0402_1005Metric | C159084
R21 | 1 | 240k | Resistor_SMD:R_0402_1005Metric | C64043
R25 | 1 | 100k | Resistor_SMD:R_0402_1005Metric | C144809
R26,R27 | 2 | 4.7k | Resistor_SMD:R_0402_1005Metric | C25900
RV1 | 1 | 10k | easyeda2kicad:RES-ADJ-SMD_3P-L3.0-W3.8-P1.75-BR | C719176
SW1 | 1 | SW_Push | easyeda2kicad:KEY-SMD_4P-L4.2-W3.2-P2.20-LS4.6 | C139797
TH1 | 1 | Thermistor | Resistor_SMD:R_0402_1005Metric | C77131
U1 | 1 | nRF52840 | Package_DFN_QFN:Nordic_AQFN-73-1EP_7x7mm_P0.5mm | C190794
U2 | 1 | NRF9151-LACA-R7 | easyeda2kicad:LGA-113_L12.1-W11.1_NRF9151-LACA-R7 | C22397843
U3 | 1 | NPM1300 | easyeda2kicad:BGA-35_L3.1-W2.4-R5-C7-P0.42_NPM1300-CAAA-R | C25346894
U4 | 1 | BMA400 | easyeda2kicad:LGA-12_L2.0-W2.0-P0.50-BL | C437655
U6,U10 | 2 | BWU.FL-IPEX1 | easyeda2kicad:IPEX-SMD_BWIPX-1-001E | C5137195
U7 | 1 | AN6520-245 | easyeda2kicad:ANT-SMD_L6.5-W2.0 | C239238
U8 | 1 | SEN0348_CONN | easyeda2kicad:CONN-SMD_SM06B-SRSS-TB-LF-SN | C160405
U9 | 1 | SM04B-SRSS-TB | easyeda2kicad:CONN-SMD_4P-P1.00_SM04B-SRSS-TB-LF-SN | C160404
U11,U14 | 2 | HX PZ1.27-2x5P TP | easyeda2kicad:HDR-SMD_10P-P1.27-V-M-R2-C5-LS5.5_1 | C41376037
U12,U13 | 2 | MT3608 | easyeda2kicad:SOT-23-6_L2.9-W1.6-P0.95-LS2.8-BL | C84817
Y1 | 1 | 32MHz | easyeda2kicad:CRYSTAL-SMD_4P-L2.0-W1.6-BL | C187794

## Assembly BOM
Comment | Designator | Footprint | LCSC Part #
100nF | C1,C4,C6,C8,C12,C13,C14,C15,C29,C30,C31,C32,C33 | Capacitor_SMD:C_0402_1005Metric | C307331
1uF | C2,C3,C5,C11,C24 | Capacitor_SMD:C_0402_1005Metric | C52923
10uF | C7,C16,C18,C20,C21,C22,C23 | Capacitor_SMD:C_0805_2012Metric | C15850
22u 25V | C17,C19 | Capacitor_SMD:C_1210_3225Metric | C52306
0.6pF | C25 | Capacitor_SMD:C_0402_1005Metric | C778333
0.8pF | C26 | Capacitor_SMD:C_0402_1005Metric | C3875120
12pF | C27,C35 | Capacitor_SMD:C_0402_1005Metric | C1547
B2B-PH-SM4-TB | CN1 | easyeda2kicad:CONN-SMD_B2B-PH-SM4-TB-LF-SN | C160352
LED | D1,D6,D7,D8,D9,D10,D11,D12 | easyeda2kicad:LED-SMD_L3.0-W3.0_XL-3030UWC-1W-3V | C2843891
SP3012-04UTG | D3 | easyeda2kicad:UDFN-10_L2.5-W1.0-P0.50-BL | C151304
PRTR5V0U2X | D5 | Package_TO_SOT_SMD:SOT-143 | C2827688
SS34_C8678 | D13,D14,D15 | easyeda2kicad:SMA_L4.3-W2.6-LS5.2-RD | C8678
XH-2P-SMD | J1 | easyeda2kicad:CONN-SMD_2P-P2.54_XH2.54-2AB | C146125
2.54-3P-LT | J2 | easyeda2kicad:CONN-SMD_2.54-3P-LT | C2681544
SIM_Card | J3 | easyeda2kicad:SIM-SMD_SMN-303 | C266888
10uH | L2,L3 | easyeda2kicad:IND-SMD_L4.0-W4.0 | C2849472
2.2uH | L4,L5 | easyeda2kicad:IND-SMD_L4.0-W4.0_NRS4018T | C92959
4.7nH | L6 | easyeda2kicad:L0402-R-RD | C86065
19-237/R6GHBHC-A01/2T | LED1,LED2 | easyeda2kicad:LED-ARRAY-SMD_4P-L1.6-W1.6-BL_1 | C60105
USB_C_Plug_USB2.0 | P1 | easyeda2kicad:TYPE-C-SMD_TYPE-C-6P_1 | C456012
BSS84 | Q1,Q2,Q4 | Package_TO_SOT_SMD:SOT-23 | C3018484
2N7002 | Q3,Q5,Q6 | Package_TO_SOT_SMD:SOT-23 | C8545
47k | R1 | Resistor_SMD:R_0402_1005Metric | C25792
150k | R2 | Resistor_SMD:R_0402_1005Metric | C22369540
10k | R3,R4,R20,R22 | Resistor_SMD:R_0402_1005Metric | C49330233
330 | R5,R6,R28 | Resistor_SMD:R_0402_1005Metric | C25104
4.7 | R7,R8,R9,R10,R11,R12,R13,R14 | Resistor_SMD:R_0402_1005Metric | C25169
5.1k | R15 | Resistor_SMD:R_0402_1005Metric | C25905
22R | R16,R17 | Resistor_SMD:R_0402_1005Metric | C100318
100R | R18,R23,R24 | Resistor_SMD:R_0402_1005Metric | C25076
191k | R19 | Resistor_SMD:R_0402_1005Metric | C159084
240k | R21 | Resistor_SMD:R_0402_1005Metric | C64043
100k | R25 | Resistor_SMD:R_0402_1005Metric | C144809
4.7k | R26,R27 | Resistor_SMD:R_0402_1005Metric | C25900
10k | RV1 | easyeda2kicad:RES-ADJ-SMD_3P-L3.0-W3.8-P1.75-BR | C719176
SW_Push | SW1 | easyeda2kicad:KEY-SMD_4P-L4.2-W3.2-P2.20-LS4.6 | C139797
Thermistor | TH1 | Resistor_SMD:R_0402_1005Metric | C77131
nRF52840 | U1 | Package_DFN_QFN:Nordic_AQFN-73-1EP_7x7mm_P0.5mm | C190794
NRF9151-LACA-R7 | U2 | easyeda2kicad:LGA-113_L12.1-W11.1_NRF9151-LACA-R7 | C22397843
NPM1300 | U3 | easyeda2kicad:BGA-35_L3.1-W2.4-R5-C7-P0.42_NPM1300-CAAA-R | C25346894
BMA400 | U4 | easyeda2kicad:LGA-12_L2.0-W2.0-P0.50-BL | C437655
BWU.FL-IPEX1 | U6,U10 | easyeda2kicad:IPEX-SMD_BWIPX-1-001E | C5137195
AN6520-245 | U7 | easyeda2kicad:ANT-SMD_L6.5-W2.0 | C239238
SEN0348_CONN | U8 | easyeda2kicad:CONN-SMD_SM06B-SRSS-TB-LF-SN | C160405
SM04B-SRSS-TB | U9 | easyeda2kicad:CONN-SMD_4P-P1.00_SM04B-SRSS-TB-LF-SN | C160404
HX PZ1.27-2x5P TP | U11,U14 | easyeda2kicad:HDR-SMD_10P-P1.27-V-M-R2-C5-LS5.5_1 | C41376037
MT3608 | U12,U13 | easyeda2kicad:SOT-23-6_L2.9-W1.6-P0.95-LS2.8-BL | C84817
32MHz | Y1 | easyeda2kicad:CRYSTAL-SMD_4P-L2.0-W1.6-BL | C187794

## Review With Stock MOQ
Designators | Value | KiCad Footprint | LCSC Part # | Manufacturer | MFR Part # | Description | Package | Library Type | Stock | Min Qty | Reel Qty | Qty Needed | Suggested Cart Qty | Unit Price | Suggested Cart Total | Notes
C1,C4,C6,C8,C12,C13,C14,C15,C29,C30,C31,C32,C33 | 100nF | Capacitor_SMD:C_0402_1005Metric | C307331 | Samsung Electro-Mechanics | CL05B104KB54PNC | 100nF 50V X7R ±10% 0402 Multilayer Ceramic Capacitors MLCC - SMD/SMT ROHS | 0402 | Basic | 8292186 | 1 | 10000 | 13 | 13 | 0.0076 | 0.0988 | 100 nF 0402 X7R 50 V; chosen over 16 V parts for rail-margin safety.
C2,C3,C5,C11,C24 | 1uF | Capacitor_SMD:C_0402_1005Metric | C52923 | Samsung Electro-Mechanics | CL05A105KA5NQNC | 1uF 25V X5R ±10% 0402 Multilayer Ceramic Capacitors MLCC - SMD/SMT ROHS | 0402 | Basic | 3769485 | 1 | 10000 | 5 | 5 | 0.0142 | 0.0710 | 1 uF 0402 X5R 25 V.
C7,C16,C18,C20,C21,C22,C23 | 10uF | Capacitor_SMD:C_0805_2012Metric | C15850 | Samsung Electro-Mechanics | CL21A106KAYNNNE | 10uF 25V X5R ±10% 0805 Multilayer Ceramic Capacitors MLCC - SMD/SMT ROHS | 0805 | Basic | 3342932 | 1 | 2000 | 7 | 7 | 0.0643 | 0.4501 | 10 uF 0805 X5R 25 V.
C17,C19 | 22u 25V | Capacitor_SMD:C_1210_3225Metric | C52306 | Samsung Electro-Mechanics | CL32A226KAJNNNE | 22uF 25V X5R ±10% 1210 Multilayer Ceramic Capacitors MLCC - SMD/SMT ROHS | 1210 | Extended | 204667 | 1 | 1000 | 2 | 2 | 0.1814 | 0.3628 | 22 uF 1210 X5R 25 V.
C25 | 0.6pF | Capacitor_SMD:C_0402_1005Metric | C778333 | EYANG(Shenzhen Eyang Tech Development) | C0402C0G0R6B500NTB | 0.6pF 50V C0G 0402 Multilayer Ceramic Capacitors MLCC - SMD/SMT ROHS | 0402 | Extended | 250 | 1 | 10000 | 1 | 1 | 0.0029 | 0.0029 | RF antenna matching capacitor. Original schematic said 0.5uF, but this is the nRF52840 antenna match; using stocked 0.6pF 0402 C0G.
C26 | 0.8pF | Capacitor_SMD:C_0402_1005Metric | C3875120 | Venkel | C0402C0G500-0R8BNP | 0.8pF 50V C0G 0402 Multilayer Ceramic Capacitors MLCC - SMD/SMT ROHS | 0402 | Extended | 9750 | 1 | 10000 | 1 | 1 | 0.0105 | 0.0105 | RF antenna matching capacitor. Original schematic said 0.8uF, but this is the nRF52840 antenna match; using 0.8pF 0402 C0G.
C27,C35 | 12pF | Capacitor_SMD:C_0402_1005Metric | C1547 | FH (Guangdong Fenghua Advanced Tech) | 0402CG120J500NT | 12pF 50V C0G ±5% 0402 Multilayer Ceramic Capacitors MLCC - SMD/SMT ROHS | 0402 | Basic | 1099242 | 1 | 10000 | 2 | 2 | 0.0036 | 0.0072 | 12 pF 0402 C0G/NP0 50 V.
CN1 | B2B-PH-SM4-TB | easyeda2kicad:CONN-SMD_B2B-PH-SM4-TB-LF-SN | C160352 | JST | B2B-PH-SM4-TB(LF)(SN) | -25℃~+85℃ 1 100V 1x2P 2 2A 2P 2mm 6.6mm 7.95mm 7mm Auxiliary Solder Pin Beige Copper alloy PA PH Surface Mount,Vertical Tin UL94V-0 SMD,P=2mm Wire To Board Connector ROHS | SMD,P=2mm | Extended | 1007 | 1 | 1000 | 1 | 1 | 0.3586 | 0.3586 | SMD JST PH 2-pin battery connector replacing through-hole B2B-PH-K-S.
D1,D6,D7,D8,D9,D10,D11,D12 | LED | easyeda2kicad:LED-SMD_L3.0-W3.0_XL-3030UWC-1W-3V | C2843891 | XINGLIGHT | XL-3030UWC-1W-3V | -40℃~+85℃ 120° 1W 3.4V 350mA 6500K~7000K Discrete Diode Top-mount White Yellow Lens SMD3030-2P LED Indication - Discrete ROHS | SMD3030-2P | Extended | 167844 | 1 | 5000 | 8 | 8 | 0.042 | 0.336 | White 3030 LED; verify current/thermal target.
D3 | SP3012-04UTG | easyeda2kicad:UDFN-10_L2.5-W1.0-P0.50-BL | C151304 | Littelfuse | SP3012-04UTG | -40℃~+125℃ 0.5pF 1.5uA 4A@8/20us 5V 8.4V ESD Four channels IEC 61000-4-2、IEC 61000-4-5、IEC 61000-4-4 UDFN-10(1x2.5) ESD and Surge Protection (TVS/ESD) ROHS | UDFN-10(1x2.5) | Extended | 5164 | 1 | 3000 | 1 | 1 | 0.2974 | 0.2974
D5 | PRTR5V0U2X | Package_TO_SOT_SMD:SOT-143 | C2827688 | TECH PUBLIC | PRTR5V0U2X | -55℃~+125℃ 0.3pF、0.8pF 100W 10V、15V 5V 6.5V 6A 80nA ESD IEC 61000-4-2、IEC 61000-4-5、IEC 61000-4-4 Three channels Unidirectional SOT-143 ESD and Surge Protection (TVS/ESD) ROHS | SOT-143 | Extended | 60355 | 1 | 3000 | 1 | 1 | 0.0609 | 0.0609 | PRTR5V0U2X USB ESD.
D13,D14,D15 | SS34_C8678 | easyeda2kicad:SMA_L4.3-W2.6-LS5.2-RD | C8678 | MDD(Microdiode Semiconductor) | SS34 | -55℃~+125℃ 3A 40V 500uA@40V 550mV@3A Independent SMA(DO-214AC) Schottky Diodes ROHS | SMA(DO-214AC) | Basic | 3741060 | 1 | 5000 | 3 | 3 | 0.0301 | 0.0903
J1 | XH-2P-SMD | easyeda2kicad:CONN-SMD_2P-P2.54_XH2.54-2AB | C146125 | BOOMELE(Boom Precision Elec) | XH-2PVertical welding | -25℃~+85℃ 1 12mm 1x2P 2 2.5mm 250V 2P 3A 6mm 7.8mm Beige LCP Phosphor bronze Surface Mount,Vertical Tin UL94V-0 XH SMD,P=2.5mm Wire To Board Connector ROHS | SMD,P=2.5mm | Extended | 11017 | 1 | 57 | 1 | 1 | 0.0669 | 0.0669 | SMD 2-pin XH-style connector for +12 V siren/load output; intentionally different from battery PH connector.
J2 | 2.54-3P-LT | easyeda2kicad:CONN-SMD_2.54-3P-LT | C2681544 | SHOU HAN | 2.54-3P LT | -25℃~+85℃ 1 1x3P 2.5mm 250V 3 3A 3P Beige Brass LCP Surface Mount,Vertical Tin UL94V-0 XH SMD,P=2.5mm Wire To Board Connector ROHS | SMD,P=2.5mm | Extended | 1331 | 1 | 500 | 1 | 1 | 0.0814 | 0.0814 | SMD 3-pin 2.54 mm connector selected for the trimmer/control path.
J3 | SIM_Card | easyeda2kicad:SIM-SMD_SMN-303 | C266888 | XUNPU | SMN-303 | -25℃~+85℃ 1.37mm Connector and Ejector Nano-SIM Card Push-Push With Card Detect SMD SIM Card Connectors ROHS | SMD | Extended | 119097 | 1 | 1500 | 1 | 1 | 0.4894 | 0.4894 | SIM card connector SMN-303.
L2,L3 | 10uH | easyeda2kicad:IND-SMD_L4.0-W4.0 | C2849472 | DMBJ | PNLS4030-100M 10UH | 10uH 120mΩ 2A 2A Magnetic Shielded Inductor ±20% SMD,4x4mm Power Inductors ROHS | SMD,4x4mm | Extended | 10402 | 1 | 2000 | 2 | 2 | 0.0521 | 0.1042 | 10 uH shielded power inductor, 4x4 mm class.
L4,L5 | 2.2uH | easyeda2kicad:IND-SMD_L4.0-W4.0_NRS4018T | C92959 | Taiyo Yuden | NRS4018T2R2MDGJ | 2.2A 2.2uH 3A 42mΩ ±20% SMD,4x4mm Power Inductors ROHS | SMD,4x4mm | Extended | 12164 | 1 | 3500 | 2 | 2 | 0.0886 | 0.1772 | 2.2 uH shielded power inductor, 4x4 mm class.
L6 | 4.7nH | easyeda2kicad:L0402-R-RD | C86065 | Murata Electronics | LQG15HS4N7S02D | 160mΩ 4.7nH 6GHz 700mA 8@100MHz Multilayer inductor 0402 Inductors (SMD) ROHS | 0402 | Extended | 370072 | 1 | 10000 | 1 | 1 | 0.023 | 0.023 | 4.7 nH RF matching inductor; schematic footprint should be 0402, not the 4x4 power inductor footprint.
LED1,LED2 | 19-237/R6GHBHC-A01/2T | easyeda2kicad:LED-ARRAY-SMD_4P-L1.6-W1.6-BL_1 | C60105 | Everlight Elec | 19-237/R6GHBHC-A01/2T | 120° Common Anode SMD-4P,1.6x1.6mm RGB LEDs ROHS | SMD-4P,1.6x1.6mm | Extended | 52185 | 1 | 2000 | 2 | 2 | 0.0624 | 0.1248
P1 | USB_C_Plug_USB2.0 | easyeda2kicad:TYPE-C-SMD_TYPE-C-6P_1 | C456012 | SHOU HAN | TYPE-C 6P | -40℃~+85℃ 1 3,000 Cycles 3A 5V 6P Black Female Surface Mount, Right Angle Type-C SMD USB Connectors ROHS | SMD | Extended | 585501 | 1 | 1000 | 1 | 1 | 0.0385 | 0.0385 | USB-C 6-pin receptacle.
Q1,Q2,Q4 | BSS84 | Package_TO_SOT_SMD:SOT-23 | C3018484 | FUXINSEMI | BSS84 | -55℃~+150℃ 1 P-Channel 10pF 10Ω@5V 130mA 225mW 2V 30pF 50V 5pF SOT-23 MOSFETs ROHS | SOT-23 | Extended | 17861 | 1 | 3000 | 3 | 3 | 0.0223 | 0.0669 | BSS84 P-channel MOSFET.
Q3,Q5,Q6 | 2N7002 | Package_TO_SOT_SMD:SOT-23 | C8545 | Jiangsu Changjing Electronics Technology Co., Ltd. | 2N7002 | 1 N-channel 115mA 2.5V 225mW 50pF 5pF 5Ω@10V 60V SOT-23 MOSFETs ROHS | SOT-23 | Basic | 514991 | 1 | 3000 | 3 | 3 | 0.0154 | 0.0462 | 2N7002 N-channel MOSFET.
R1 | 47k | Resistor_SMD:R_0402_1005Metric | C25792 | UNI-ROYAL(Uniroyal Elec) | 0402WGF4702TCE | -55℃~+155℃ 47kΩ 50V 62.5mW Thick Film Resistor ±1% ±100ppm/℃ 0402 Chip Resistor - Surface Mount ROHS | 0402 | Basic | 1476362 | 1 | 10000 | 1 | 1 | 0.0012 | 0.0012 | 47 kOhm 0402 1%.
R2 | 150k | Resistor_SMD:R_0402_1005Metric | C22369540 | HKR(Hong Kong Resistors) | RCA02150KFLF | -55℃~+155℃ 150kΩ 50V 62.5mW Thick Film Resistor ±1% ±200ppm/℃ 0402 Chip Resistor - Surface Mount ROHS | 0402 | Extended | 517 | 1 | 10000 | 1 | 1 | 0.0004 | 0.0004 | 150 kOhm 0402 1%.
R3,R4,R20,R22 | 10k | Resistor_SMD:R_0402_1005Metric | C49330233 | HKR(Hong Kong Resistors) | AS0210KF | -55℃~+155℃ 10kΩ 50V 62.5mW ±1% ±200ppm/℃ 0402 Chip Resistor - Surface Mount ROHS | 0402 | Extended | 1820 | 1 | 10000 | 4 | 4 | 0.0016 | 0.0064 | 10 kOhm 0402 1%; min-1 alternative to Basic C25744.
R5,R6,R28 | 330 | Resistor_SMD:R_0402_1005Metric | C25104 | UNI-ROYAL(Uniroyal Elec) | 0402WGF3300TCE | -55℃~+155℃ 330Ω 50V 62.5mW Thick Film Resistor ±1% ±100ppm/℃ 0402 Chip Resistor - Surface Mount ROHS | 0402 | Basic | 918651 | 1 | 10000 | 3 | 3 | 0.0012 | 0.0036 | 330 Ohm 0402 1%; schematic footprint was blank.
R7,R8,R9,R10,R11,R12,R13,R14 | 4.7 | Resistor_SMD:R_0402_1005Metric | C25169 | UNI-ROYAL(Uniroyal Elec) | 0402WGJ047JTCE | -55℃~+155℃ 4.7Ω 50V 62.5mW Thick Film Resistor ±200ppm/℃ ±5% 0402 Chip Resistor - Surface Mount ROHS | 0402 | Extended | 1975 | 1 | 10000 | 8 | 8 | 0.0016 | 0.0128 | 4.7 Ohm 0402 5%; verify tolerance is acceptable.
R15 | 5.1k | Resistor_SMD:R_0402_1005Metric | C25905 | UNI-ROYAL(Uniroyal Elec) | 0402WGF5101TCE | -55℃~+155℃ 5.1kΩ 50V 62.5mW Thick Film Resistor ±1% ±100ppm/℃ 0402 Chip Resistor - Surface Mount ROHS | 0402 | Basic | 2485648 | 1 | 10000 | 1 | 1 | 0.0009 | 0.0009 | 5.1 kOhm 0402 1%.
R16,R17 | 22R | Resistor_SMD:R_0402_1005Metric | C100318 | LIZ Elec | CR0402FF22R0G | -55℃~+125℃ 22Ω 50V 62.5mW Thick Film Resistor ±1% ±200ppm/℃ 0402 Chip Resistor - Surface Mount ROHS | 0402 | Extended | 1744 | 1 | 10000 | 2 | 2 | 0.0006 | 0.0012 | 22 Ohm 0402 1%.
R18,R23,R24 | 100R | Resistor_SMD:R_0402_1005Metric | C25076 | UNI-ROYAL(Uniroyal Elec) | 0402WGF1000TCE | -55℃~+155℃ 100Ω 50V 62.5mW Thick Film Resistor ±1% ±100ppm/℃ 0402 Chip Resistor - Surface Mount ROHS | 0402 | Basic | 3457279 | 1 | 10000 | 3 | 3 | 0.0012 | 0.0036 | 100 Ohm 0402 1%.
R19 | 191k | Resistor_SMD:R_0402_1005Metric | C159084 | RALEC | RTT021913FTH | -55℃~+155℃ 191kΩ 50V 62.5mW Thick Film Resistor ±1% ±100ppm/℃ 0402 Chip Resistor - Surface Mount ROHS | 0402 | Extended | 9213 | 1 | 10000 | 1 | 1 | 0.0007 | 0.0007 | 191 kOhm 0402 1%.
R21 | 240k | Resistor_SMD:R_0402_1005Metric | C64043 | UNI-ROYAL(Uniroyal Elec) | 0402WGF2403TCE | -55℃~+155℃ 240kΩ 50V 62.5mW Thick Film Resistor ±1% ±100ppm/℃ 0402 Chip Resistor - Surface Mount ROHS | 0402 | Extended | 5763 | 1 | 10000 | 1 | 1 | 0.001 | 0.001 | 240 kOhm 0402 1%.
R25 | 100k | Resistor_SMD:R_0402_1005Metric | C144809 | YAGEO | AC0402FR-07100KL | -55℃~+155℃ 100kΩ 50V 62.5mW Thick Film Resistor ±1% ±100ppm/℃ 0402 Chip Resistor - Surface Mount ROHS | 0402 | Extended | 10270 | 1 | 10000 | 1 | 1 | 0.0018 | 0.0018 | 100 kOhm 0402 1%; min-1 alternative to Basic C25741.
R26,R27 | 4.7k | Resistor_SMD:R_0402_1005Metric | C25900 | UNI-ROYAL(Uniroyal Elec) | 0402WGF4701TCE | -55℃~+155℃ 4.7kΩ 50V 62.5mW Thick Film Resistor ±1% ±100ppm/℃ 0402 Chip Resistor - Surface Mount ROHS | 0402 | Basic | 4031216 | 1 | 10000 | 2 | 2 | 0.0011 | 0.0022 | 4.7 kOhm 0402 1%.
RV1 | 10k | easyeda2kicad:RES-ADJ-SMD_3P-L3.0-W3.8-P1.75-BR | C719176 | BOURNS | TC33X-2-103E | 1 10kΩ 150mW ±25% ±250ppm/℃ SMD-3P,3.8x3.6mm Potentiometers, Variable Resistors ROHS | SMD-3P,3.8x3.6mm | Extended | 73160 | 1 | 2500 | 1 | 1 | 0.1065 | 0.1065 | 10 kOhm SMD trimmer selected; schematic/spec did not define a previous resistance value.
SW1 | SW_Push | easyeda2kicad:KEY-SMD_4P-L4.2-W3.2-P2.20-LS4.6 | C139797 | ALPSALPINE | SKRPACE010 | -30℃~+85℃ 16V 2.5mm 2.6N 3.2mm 4.2mm 50,000 cycles 50mA J-Lead Oval button SPST-NO Surface Mount,Vertical SMD-4P,4.2x3.2mm Tactile Switches ROHS | SMD-4P,4.2x3.2mm | Extended | 129234 | 1 | 4000 | 1 | 1 | 0.0629 | 0.0629 | SMD tactile switch imported with easyeda2kicad.
TH1 | Thermistor | Resistor_SMD:R_0402_1005Metric | C77131 | Murata Electronics | NCP15XH103F03RC | -40℃~+125℃ 0.5mm 100mW 10kΩ 1mW/℃ 1mm 310uA 3380K 3434K 3455K ±1% ±1% 0402 NTC Thermistors ROHS | 0402 | Extended | 122426 | 1 | 10000 | 1 | 1 | 0.0199 | 0.0199 | 10 kOhm 0402 NTC thermistor.
U1 | nRF52840 | Package_DFN_QFN:Nordic_AQFN-73-1EP_7x7mm_P0.5mm | C190794 | Nordic Semicon | NRF52840-QIAA-R | -95dBm 1.7V~5.5V 2.4GHz 2.4GHz~2.4835GHz 2Mbps 4.82mA 6.26mA 8dBm SPI、USB、UART、ADC、I2S、PWM ZigBee、Bluetooth、LoRa、ISM transceiver AQFN-73-EP(7x7) RF Transceiver ICs ROHS | AQFN-73-EP(7x7) | Extended | 31360 | 1 | 3000 | 1 | 1 | 5.7384 | 5.7384 | nRF52840-QIAA-R.
U2 | NRF9151-LACA-R7 | easyeda2kicad:LGA-113_L12.1-W11.1_NRF9151-LACA-R7 | C22397843 | Nordic Semicon | nRF9151-LACA-R7 | LGA-113(12.1x11.1) RF Modules ROHS | LGA-113(12.1x11.1) | Extended | 628 | 1 | 100 | 1 | 1 | 16.1428 | 16.1428 | nRF9151-LACA-R7 selected.
U3 | NPM1300 | easyeda2kicad:BGA-35_L3.1-W2.4-R5-C7-P0.42_NPM1300-CAAA-R | C25346894 | Nordic Semicon | NPM1300-CAAA-R7 | WLCSP-35(2.4x3.1) Power Management - Specialized ROHS | WLCSP-35(2.4x3.1) | Extended | 282 | 1 | 1500 | 1 | 1 | 2.5632 | 2.5632
U4 | BMA400 | easyeda2kicad:LGA-12_L2.0-W2.0-P0.50-BL | C437655 | Bosch Sensortec | BMA400 | -40℃~+85℃ 1.71V~3.6V 12bit 160nA 1KB Accelerometer SPI、I2C X,Y,Z ±16g LGA-12(2x2) Accelerometers ROHS | LGA-12(2x2) | Extended | 5407 | 1 | 10000 | 1 | 1 | 2.3952 | 2.3952
U6,U10 | BWU.FL-IPEX1 | easyeda2kicad:IPEX-SMD_BWIPX-1-001E | C5137195 | BAT WIRELESS | BWU.FL-IPEX1 | 1 1.25mm 2mm 50Ω 6GHz Board Side IPEX Male Pin SMD Coaxial Connectors (RF) ROHS | SMD | Extended | 713336 | 1 | 5000 | 2 | 2 | 0.0398 | 0.0796
U7 | AN6520-245 | easyeda2kicad:ANT-SMD_L6.5-W2.0 | C239238 | Rainsun microwave Tech | AN6520-245 | -40℃~+85℃ 0.5dBi 1mm 2 2.2mm 2.45GHz 200MHz 3W 50Ω 6.5mm SMD Antennas ROHS | SMD | Extended | 1893 | 1 | 1500 | 1 | 1 | 0.5734 | 0.5734
U8 | SEN0348_CONN | easyeda2kicad:CONN-SMD_SM06B-SRSS-TB-LF-SN | C160405 | JST | SM06B-SRSS-TB(LF)(SN) | -25℃~+85℃ 1 1A 1mm 1x6P 2.9mm 4.32mm 50V 6 6P 8mm Auxiliary Solder Pin Copper alloy PA SH Surface Mount, Right Angle Tin UL94V-0 White SMD,P=1mm,卧贴 Wire To Board Connector ROHS | SMD,P=1mm,Surface Mount，Right Angle | Extended | 65576 | 1 | 3000 | 1 | 1 | 0.2998 | 0.2998
U9 | SM04B-SRSS-TB | easyeda2kicad:CONN-SMD_4P-P1.00_SM04B-SRSS-TB-LF-SN | C160404 | JST | SM04B-SRSS-TB(LF)(SN) | -25℃~+85℃ 1 1A 1mm 1x4P 2.9mm 4 4.32mm 4P 50V 6mm Auxiliary Solder Pin Copper alloy PA SH Surface Mount, Right Angle Tin UL94V-0 White SMD,P=1mm,卧贴 Wire To Board Connector ROHS | SMD,P=1mm,Surface Mount，Right Angle | Extended | 10055 | 1 | 3000 | 1 | 1 | 0.2245 | 0.2245 | SMD JST-SH 1.0 mm 4-pin UART connector.
U11,U14 | HX PZ1.27-2x5P TP | easyeda2kicad:HDR-SMD_10P-P1.27-V-M-R2-C5-LS5.5_1 | C41376037 | hanxia | HX PZ1.27-2x5P TP | -40℃~+105℃ 1.27mm 1.27mm 10P 1A 1mm 2 2x5P 4mm 500V Black Brass Gold Pin Header Surface Mount,Vertical SMD,P=1.27mm Pin Headers ROHS | SMD,P=1.27mm | Extended | 14553 | 1 | 1000 | 2 | 2 | 0.096 | 0.192 | SMD 2x5 1.27 mm SWD header replacing through-hole header.
U12,U13 | MT3608 | easyeda2kicad:SOT-23-6_L2.9-W1.6-P0.95-LS2.8-BL | C84817 | XI'AN Aerosemi Tech | MT3608 | -40℃~+85℃ 1 1.2MHz 100uA、1.6mA 2A 2V~24V Adjustable Boost Boost Built-in No SOT-23-6 DC-DC Converters ROHS | SOT-23-6 | Extended | 182603 | 1 | 3000 | 2 | 2 | 0.08 | 0.16
Y1 | 32MHz | easyeda2kicad:CRYSTAL-SMD_4P-L2.0-W1.6-BL | C187794 | Seiko Epson | Q22FA12800025 | -20℃~+75℃ 32MHz 60Ω 8pF Crystal Oscillator ±10ppm ±10ppm SMD2016-4P Crystals ROHS | SMD2016-4P | Extended | 14435 | 1 | 3000 | 1 | 1 | 0.2321 | 0.2321 | 32 MHz 2016 crystal, 8 pF load; verify against final nRF52840 load-cap calculation.